## Sheet1
Post-Flight Data Sheet AE3202
date of flight: |  |  | 2020-03-06 |  | T/O time:
flight number: |  |  | 2 |  | LND time:
Weights
|  |  | name |  |  |  | mass [kg]
pilot 1: |  |  | xander |  |  |  | 80
pilot 2: |  |  | hans |  |  |  | 102
co-ordinator: |  |  | fede |  |  |  | 75
observer 1L: |  |  | max |  |  |  | 83
observer 1R: |  |  | willem |  |  |  | 65
observer 2L: |  |  | boris |  |  |  | 90
observer 2R: |  |  | quiten |  |  |  | 79
observer 3L: |  |  | luuk |  |  |  | 104
observer 3R: |  |  | ruben |  |  |  | 120
block fuel [lbs]: |  |  | 2676
Stationary measurements CL-CD Series 1
Aircraft configuration: |  |  |  | clean
nr. | time | ET* | hp | IAS | a | FFl | FFr | F. used | TAT
| [hrs:min] | [sec] | [ft] | [kts] | [deg] | [lbs/hr] | [lbs/hr] | [lbs] | [°C]
1 | 0:18 |  | 9000 | 250 | 1.4 | 717 | 766 | 387 | -0.2
2 | 0:20 |  | 9000 | 222 | 2.3 | 594 | 631 | 417 | -2.2
3 | 0:21 |  | 8990 | 193 | 3.2 | 524 | 575 | 439 | -4
4 | 0:24 |  | 8990 | 159 | 5.2 | 424 | 466 | 469 | -6
5 | 0:26 |  | 9010 | 129 | 8.3 | 387 | 414 | 496 | -7.5
6 | 0:27 |  | 8990 | 117 | 10.2 | 385 | 412 | 521 | -7.8
7
* ET = Elapsed Time
Stationary measurements CL - CD Series 2
Aircraft configuration :
nr. | time | ET* | hp | IAS | a | FFl | FFr | F. used | TAT
| [hh:mm] | [sec] | [ft] | [kts] | [deg] | [lbs/hr] | [lbs/hr] | [lbs] | [°C]
1
2
3
4
5
6
7
* ET = Elapsed Time
Stationary measurements Elevator Trim Curve
Aircraft configuration: |  |  |  | clean
nr. | time | ET* | hp | IAS | a | de | detr | Fe | FFl | FFr | F. used | TAT
| [hh:mm] | [sec] | [ft] | [kts] | [deg] | [deg] | [deg] | [N] | [lbs/hr] | [lbs/hr] | [lbs] | [°C]
1 | 0:31 |  | 9010 | 160 | 5.3 | 0 | 3.2 | 1 | 413 | 455 | 578 | -6
2 | 0:32 |  | 9230 | 150 | 6.1 | -0.3 | 3.2 | -18 | 409 | 452 | 592 | -7.2
3 | 0:33 |  | 9450 | 141 | 6.8 | -0.7 | 3.2 | -21 | 406 | 449 | 616 | -8.2
4 | 0:35 |  | 9800 | 129 | 8.3 | -1.3 | 3.2 | -40 | 401 | 442 | 639 | -9.5
5 | 0:38 |  | 8840 | 171 | 4.2 | 0.4 | 3.2 | 25 | 417 | 461 | 666 | -5
6 | 0:38 |  | 8500 | 180 | 3.8 | 0.7 | 3.2 | 50 | 422 | 465 | 684 | -3.5
7 | 0:40 |  | 8000 | 190 | 3.3 | 1 | 3.2 | 70 | 430 | 474 | 708 | -2
* ET = Elapsed Time
Shift in center of gravity
name: |  | ruben
position: |  | 3R |  | moved to position: |  |  | Cockpit
nr. | time | ET* | hp | IAS | a | de | detr | Fe | FFl | FFr | F. used | TAT
| [hh:mm] | [sec] | [ft] | [kts] | [deg] | [deg] | [deg] | [N] | [lbs/hr] | [lbs/hr] | [lbs] | [°C]
1 | 0:41 |  | 8330 | 159 | 5 | 0.1 | 3.2 | 1 | 420 | 464 | 734 | -4.5
2 | 0:43 |  | 8360 | 159 | 5.2 | -0.6 | 3.2 | -32 | 420 | 464 | 758 | -4.2
* ET = Elapsed Time
Eigenmotions
|  |  | Time |  |  | Time |  |  | Time
|  |  | [hh:mm] |  |  | [hh:mm] |  |  | [hh:mm]
Phugoid |  |  | 0:49 | Dutch Roll |  | 0:47 | Aper. Roll |  | 0:45
Short period |  |  | 0:46 | Dutch Roll YD |  | 0:48 | Spiral |  | 0:54